## S-Link_Header_(IBL)
IBL
BIT		Word 0	Word 1	Word 2	Word 3	Word 4	Word 5	Word 6	Word 7	Word 8	Word 9
31		B	E	0	0	Source ID	Run number	Ext L1ID	0	0	0
30
29
28
27		0	E	0	3				0	0	0
26
25
24
23		F	1	0	0				0	0	0
22					0
21					Rod Event Type
20
19		0	2	0	1				0	0
18
17
16
15		0	3	0	0				0	0	0
14
13
12
11		0	4	0	0				BCID	0	0
10
9
8
7		0	E	0	0					ATLAS Event Type	0
6
5
4
3		0	E	9	0					0
2					0
1					Slave ID					Tim Event Type
0					EFB ID

	Legend		Hard-coded
			From register
			From TIM

## S-Link_Trailer_(IBL)
IBL
BIT		Word 0	Word 1	Word 2	Word 3	Word 4	Word 5
31		FE triple redundant mismatch	0	0	0	0	E
30		FE data bus address error
29		FE SEU upset detected in command decoder
28		FE command decoder error
27		FE address error	0	0	0	0	0
26		FE write register data error
25		FE triple redundant mismatch
24		FE readout processor error
23		FE L1_in counter error, L1 request error, L1 register error, L1 trigger ID error	0	0	0	0	F
22		FE Hamming code error in word0, word1, word2
21		FE BCID counter error
20		there are skipped triggers in the FE
19		row/column error	0	0	0	0	0
18		raw data	0
17		preamble error in the FE	BOC clock error
16		non sequential order between the FEs data	Tim clock error
15		0	0	0	0	0	0
14			Error count*		Word count
13
12
11		0		0		0	0
10
9
8
7		0		0		0	0
6		Header trailer limit error
5		Trailer timeout error
4		logical OR of bits 15 and 14
3		logical OR of bits 31 downto 14		2		1	0
2		timeout error
1		l1id error
0		bcid error

Legend		Hard-coded
		From Rod Logic
		From Module
		From TIM

	ERROR COUNT = (non sequential order) + (raw data) + (l1id err OR bcid err OR trailer TO err OR row/col err OR skipped triggers) + TO err + preamble err + L1ID error + BCID err + Trailer TO err + HT limit err + row/col err + FE error + TO err -------------→ sum over each module

## Module_(IBL)
	IBL
	NORMAL					BAD
	Header	HIT	FE FLAG	Trailer		Header	Trailer
31-29	001	100	000	010		001	010
28	Slave ID	Slave ID	Slave ID	Slave ID		Slave ID	Slave ID
27	efb ID	efb ID	efb ID	efb ID		efb ID	efb ID
26	formatter ID	formatter ID	formatter ID	formatter ID		formatter ID	formatter ID
25	n	n	n	n		n	n
24	n	n	n	n		n	n
23	F	T	0	E		0	1
22	L	T	S	V		0	0
21	L	T	S	P		0	0
20	L	T	S	p		0	0
19	L	T	S	l		0	0
18	L	T	S	b		0	0
17	L	T	S	z		0	0
16	L	T	0	h		0	0
15	L	C	0	v		0	0
14	L	C	0	M		0	0
13	L	C	0	M		0	0
12	L	C	0	M		0	0
11	L	C	0	M		B	B
10	L	C	0	M
9	B	C	D	M
8	B	R	D	M
7	B	R	D	M		A	A
6	B	R	D	M
5	B	R	D	M
4	B	R	D	B
3	B	R	D	B		D	D
2	B	R	D	B
1	B	R	D	B
0	B	R	D	B

BIT #
25-24	n	Fmt internal link number (0-3)					Hard-coded
23	F	FEI4 flag					From Rod Logic
22-10	L	L1ID					From Module
9-0	B	BCID
23-16	T	ToT
15-9	C	Column
8-0	R	Row
22-17	S	service code
9-0	D	service code counter
23	E	timeout error
22	V	data overflow
21	P	link masked by PPC (not yet implemented)
20	p	Preamble error (bitflip in header)
19	l	L1ID error
18	b	BCID error
17	z	Trailer timeout
16	h	Header Trailer limit error
15	v	row/column error
14-5	M	skipped trigger

## S-Link_Header_(Pixel)
PIXEL
BIT		Word 0	Word 1	Word 2	Word 3	Word 4	Word 5	Word 6	Word 7	Word 8	Word 9
31		B	E	0	0	Source ID	Run number	Ext L1ID	0	0	0
30
29
28
27		0	E	0	3				0	0	0
26
25
24
23		F	1	0	0				0	0	0
22					0
21					Rod Event Type
20
19		0	2	0	1				0	0
18
17
16
15		0	3	0	0				0	0	0
14
13
12
11		0	4	0	0				BCID	0	0
10
9
8
7		0	E	0	0					ATLAS Event Type	0
6					Slave ID
5					Source ID
4
3		0	E	9	0					0
2					0
1					Tim Event Type
0

	Legend		Hard-coded
			From register
			From TIM

## S-Link_Trailer_(Pixel)
PIXEL
BIT		Word 0	Word 1	Word 2	Word 3	Word 4	Word 5				Word 0	Word 1	Word 2	Word 3	Word 4	Word 5
	NORMAL					FAKE TRAILER
31		L1CHKFAILGLOBAL	0	0	0	0	E				0	E	0	0	0	E
30		BCIDCHKFAIL
29		L1CHKFAILFE
28		EOEOVERFLOW
27		HITOVERFLOW	0	0	0	0	0				0	C	0	0	0	0
26		BITFLIP
25		HITPARITY
24		REGPARITY
23		HAMMINGCODE	0	0	0	0	F				0	0	0	0	0	F
22		EOCOVERFLOW
21		0
20		row/column error
19		raw data	0	0	0	0	0				1	0	0	0	0	0
18		preamble error	0
17		0	BOC clock error
16		header trailer limit error	Tim clock error
15		0	0	0	0	0	0				0	0	0	0	0	0
14			Error count*		Word count					Word count
13
12
11		0		0		0	0				0	0	0		0	0
10
9
8
7		0		0		0	0				0	0	0		0	0
6		0
5		Trailer error (always ‘0’)
4		0
3		0		2		1	0				8	0	2		1	0
2		timeout error
1		l1id error
0		bcid error

Legend		Hard-coded
		From Rod Logic
		From Module
		From TIM

	ERROR COUNT = (preamble error or L1id error or BCID error) + (HT Limit error or Trailer TO err) + Timeout error + raw data + Row/col error + FE error -------------→ sum over each module

## Module_(Pixel)
`	PIXEL
	NORMAL					BAD			Skipped Empty Word
	Header	HIT	FE Flag	Trailer		Header	Trailer		Header	Trailer
31-29	001	100	000	010		001	010		2	4
28	P	0	1	Z		0	0
27	t	F	F	H		1	0		0	0
26	l	F	F	V		0	0
25	b	F	F	A		0	0
24	0	F	F	0		1	1
23	0	T	0	0		0	0		0	0
22	efb_spin	T	0	0		efb_spin	0		efb_spin
21	MCC_num1	T	0	0		MCC_num1	0		MCC_num1
20	MCC_num0	T	1	0		MCC_num0	0		MCC_num0
19	0	T	1	0		0	0		0	C
18	QUAD_num	T	1	0		QUAD_num	0		QUAD_num
17	MCC_num1	T	1	0		MCC_num1	0		MCC_num1
16	MCC_num0	T	1	0		MCC_num0	0		MCC_num0
15	S	0	0	efb_spin		0	efb_spin		0	A
14	S	0	0	QUAD_num		0	QUAD_num
13	S	0	0	MCC_num1		0	MCC_num1
12	S	C	c	MCC_num0		0	MCC_num0
11	L	C	d	0		B	B		E	C
10	L	C	e	0
9	L	C	f	0
8	L	C	g	0
7	B	R	q	0		A	A		E	C
6	B	R	q	0
5	B	R	q	0
4	B	R	q	0
3	B	R	p	0		D	D		E	A
2	B	R	o	QUAD_num
1	B	R	n	MCC_num1
0	B	R	m	MCC_num0

Legend	P	Preamble error (bitflip in header)			c	L1ID EoE check err
	t	timeout error			d	BCID EoE check err
	l	L1ID error			e	L1ID check err
	b	BCID error			f	EoE overflow
	S	Skipped Trigger			g	Hit overflow
	L	L1ID			q	FE error flag
	B	BCID			p	hit parity err
	F	FEI3 ID			o	Com/glob. reg. Parity
	T	ToT			n	Hamming code err
	C	Column			m	EOC overflow
	R	Row
	Z	Trailer error
	H	Header Trailer limit error				Hard-coded
	V	Data overflow error				From Rod Logic
	A	Formatter Fifo almost full				From Module
						From Register